## CZ-21P
产品目录标准页
产品中文名 | 皮带式多功能粘合机 | 产品英文名 | Belt Type Multi-Functional Bonding Machine
产品型号Model | CZ-21P
设备特色Features:
Simple Operation操作简单
① | Touch screen control触摸式显示屏控制
Multi-function功能多样化
① | Taping、Overlapping and Folding in one machine贴条、搭接、折边一体
② | Not necessary to change mould for different functions功能切换无需更换模具
Excellent Performance高性能
① | Extend the heating device to make the bonding more firm加长加热装置，粘合效果更牢固
② | Free pressure adjustment and independent speed control,suitable for all kinds of fabric压力自由调节，速度独立控制，适用于各种面料
High Automation高自动化
① | Automatic temperature control system,applied to a wide range of fabrics and adhesive films自动温控系统，适用于广泛的面料和胶膜
② | Automatic material feeding system,intelligent control of the tightness of the adhesive film according to tension自动送料系统，根据张力智能控制胶膜的紧度
应用场景Application
Applicable to types of seamless garments for folding,overlapping、tapping,such as underwear,lingeri,T-shirt,barbie pants etc适合各种无痕服装的折边、搭接、贴条等工艺，如内衣、内裤、T恤、芭比裤等
技术参数Technical Parameters
Ultrasonic Frequency超声波频率 | N/A | Working Speed工作速度 | 0-20m/min adjustable
Power功率 | 1.8kw | Air Source气源 | 0.5Mpa
Voltage电压 | 220V | Net Weight机器净重 | 80kg
Applicable Tape width适用胶膜宽度 | 20mm max | Machine Dimension机器尺寸 | 116*60*116cm
HS Code海关编码 | 8451300000